## Sheet1
SIGNALS | VALUES |  | binary | HEX | DEC | DEFAULTS | Calibration | https://github.com/anikolica/qpix_firmware
replenCur<1> | 0 |  | 0101 | 5 | 21 | 0 | 0 | ifconfig -a
replenCur<2> | 1 |  |  |  |  | 1 | 1 | scp root@192.168.200.20:/home/root/dataBasket1.txt .
replenCur<3> | 0 |  |  |  |  | 0 | 0
replenCur<4> | 1 |  |  |  |  | 1 | 1
curReplen<0> | 0 |  | 0101 | 5 |  | 0 | 0
curReplen<1> | 1 |  |  |  |  | 1 | 1
curReplen<2> | 0 |  |  |  |  | 0 | 0
curCmp<0> | 1 |  |  |  |  | 1 | 1
curCmp<1> | 1 |  | 1011 | B |  | 1 | 1
curCmp<2> | 0 |  |  |  |  | 0 | 0
curAmp<0> | 1 |  |  |  |  | 1 | 1
curAmp<1> | 1 |  |  |  |  | 1 | 1
curAmp<2> | 0 |  | 0110 | 6 |  | 0 | 0
curInt<0> | 1 |  |  |  |  | 1 | 1
curInt<1> | 1 |  |  |  |  | 1 | 1
curInt<2> | 0 |  |  |  |  | 0 | 0
enable0 (chan15) | 0 | need | 0000 | 0 |  | 1 | 1
enable1 | 0 | good |  |  |  | 0 | 1
enable2 | 0 | xxx |  |  |  | 0 | 1
enable3 | 0 | xxx |  |  |  | 0 | 1 | `
enable4 | 0 | xxx | 0000 | 0 |  | 0 | 1
enable5 | 0 | good |  |  |  | 0 | 1
enable6 | 0 | xxx |  |  |  | 0 | 1
enable7 (chan8) | 0 | good |  |  |  | 0 | 1
replenCur<0> | 1 |  | 1100 | C |  | 1 | 1
CLK_source_RO | 1 |  |  |  |  | 1 | 1
DBL_bar: cal ckt | 0 |  |  |  |  | 0 | 0
ringOsc_f2 | 0 |  |  |  |  | 0 | 0
ringOsc_f3 | 0 |  | 0110 | 6 |  | 1 | 0
en_ringOsc | 1 |  |  |  |  | 1 | 1
LVDSdrvr_strn | 1 |  |  |  |  | 1 | 1
en_calB | 0 |  |  |  |  | 1 | 0
COMMAND (HEX) | 55B600C6 |  | 55B600C6 | 25B680CE
| 55B6808B | External CLK
| 55B680CF | Ring Osc
| 55B680CE | Calibration mode
poke 0x43c00000 0x00000060 |  | Integrator Reset with clocks off
poke 0x43c00000 0x00030060 |  | Integrator Reset with clocks on
SOME COMANDS
python3 Integrator_rst_fix.py 1
python3 trials_get_samples.py |  |  |  | 5 trials of read_FIFO, outputs Ch0-15 as a list in order
python3 send_trigger_fix.py
python3 Clock_50MHz.py on
python3 Serial_Interface-fix.py 2 0x55B680CE |  |  |  | Ring Osc
python3 Serial_Interface-fix.py 2 0x55B680CF |  |  |  | External CLK
python3 Serial_Interface-fix.py 2 0x25B680CE |  |  |  | Feb 21, FMN
python3 Serial_Interface-fix.py 2 0x05B680CE |  |  |  | all 3X I curr bits off |  |  | spy0 = 736
python3 Serial_Interface-fix.py 2 0xF5B680CE |  |  |  | all 3X I curr bits on |  |  | spy0 = 735
python3 Serial_Interface-fix.py 2 0x55B680CF |  |  |  | Calibration mode, ring osc
python3 Calibrate.py
***The Magic Sequence ***
python3 set_Thresholds.py TP 2 0.800
python3 set_Thresholds.py VCOMP 1 0.780
python3 set_Thresholds.py VCOMP 2 0.950
python3 Serial_Interface-fix.py 1 0x55B680CE |  |  |  | Calibration mode,DBL_bar, ring osc on, one channel enabled
python3 Integrator_rst_fix.py 1
python3 Calibrate.py
python3 Serial_Interface-fix.py 1 0x55B6FFC6 |  |  |  | Calibration mode, ring osc on slow, ALL channel enabled
python3 Serial_Interface-fix.py 2 0x55B600CE |  |  |  | Calibration mode, ring osc on slow, ALL channel OFF
python3 Serial_Interface-fix.py 1 0xA5B6FF4A |  |  |  | Calibration mode, NO clocks, ALL channel enabled, Replen=d10 (1fC)
python3 Serial_Interface-fix.py 1 0xA5B6FFCE |  |  |  | Run Calibration on all channels
python3 trig_and_read_FIFO_all_ch.py
CHECK MAPPING | bit | Firmware printout | if | scope
| 0 | 1
| 1 | 0
| 2 | x |  | y
| 3 | 2
| 4 | 5
| 5 | 4
| 6 | 7
| 7 | x |  | y
poke 0x43c0001c 0x01f41388 |  | setup registor for sending a reset, then sampling 100us window
poke 0x43c0000 x00008000 |  | Start sampleing sequence
poke 0x43c0000 x00000000 |  | Stop sampling sequence
python3 trig_and_read_FIFO_all_ch_window.py |  |  |  | report hits in all channels
python3 get_samples.py