## Full_Signal_Mapping
Signal | ASIC Pad | Carrier Net (opad)(from pcb design file) | Z-Turn Connector | Connector Pin | FPGA IO | FPGA BALL | Firmware Signal(from .xdc) | UTA>>>>>>> | Z-Turn Connector(in z trun carrier board) | Connector Pins | Carrier net(from pcb design) | FPGA IO | FPGA BALL | Firmware signal(.xdc
Clock In | pad_CLKin | opad_CLKin | J12 | 23 | IO_B35_LP1 | C20 | opad_CLKin |  | J12 | 23 | Rst1_out | IO_B35_LP1 | C20 | opad_RST_EXT
Clockin | pad_CLKin2 | opad_CLKin2 | J12 | 25 | IO_B35_LN1 | B20 | opad_CLKin2 |  | J12 | 25 | PAD2_STARTUP | IO_B35_LN1 | B20 | opad2_startup
Clock In 2 | pad2_CLKin | opad2_CLKin | J12 | 32 | IO_B35_LP6 | F16 | opad2_CLKin |  | J12 | 32 | ExternalClkEnable | IO_B35_LP6 | F16 | ExternalClkEnable
Clock In 2b | pad2_CLKin2 | opad2_CLKin2 | J12 | 34 | IO_B35_LN6 | F17 | opad2_CLKin2 |  | J12 | 34 | SCK | IO_B35_LN6 | F17 | SCK
Data In | pad_Dataln | opad_Dataln | J12 | 27 | IO_B35_LP3 | E17 | opad_DataIn |  | J12 | 27 | PAD2_STARTUP | IO_B35_LP3 | E17 | opad2_RST_EXT
Data In 2 | pad2_Dataln | opad2_Dataln | J12 | 36 | IO_B35_LP8 | M17 | opad2_DataIn |  | J12 | 36 | SDI | IO_B35_LP8 | M17 | SDI
Control | pad_control | opad_control | J12 | 29 | IO_B35_LN3 | D18 | opad_control |  | J12 | 29 | Not_assigned | IO_B35_LN3 | D18
Control 2 | pad2_control | opad2_control | J12 | 38 | IO_B35_LN8 | M18 | opad2_control |  | J12 | 38 | NOT CONNECTED(NC) | IO_B35_LN8 | M18
Load Data | pad_loadData | opad_loadData | J12 | 33 | IO_B35_LP5 | E18 | opad_loadData |  | J12 | 33 | FPGA_ID_0 | IO_B35_LP5 | E18 | {FPGA_ID[0]}
Load Data 2 | pad2_loadData | opad2_loadData | J12 | 22 | IO_B35_LP2 | B19 | opad2_loadData |  | J12 | 22 | PAD1_STARTUP | IO_B35_LP2 | B19 | opad_startup
Select Data | pad_selData | opad_selDefData | J12 | 35 | IO_B35_LN5 | E19 | opad_selDefData |  | J12 | 35 | FPGA_ID_1 | IO_B35_LN5 | E19 | {FPGA_ID[1]}
Select Data 2 | pad2_selData | opad2_selDefData | J12 | 24 | IO_B35_LN2 | A20 | opad2_selDefData |  | J12 | 24 | CS2_bar | IO_B35_LN2 | A20 | {bCS[0]}
Serial Out Counter | pad_serialOutCnt | opad_serialOutCnt | J12 | 37 | IO_B35_LP7 | M19 | opad_serialOutCnt |  | J12 | 37 | SDN_9 | IO_B35_LP7 | M19 | {SHDN[9]}
Serial Out Counter 2 | pad2_serialOutCnt | opad2_serialOutCnt | J12 | 26 | IO_B35_LP4 | D19 | opad2_serialOutCnt |  | J12 | 26 | CS1_bar | IO_B35_LP4 | D19 | {bCS[1]}
Startup | pad_startup | opad_startup | J12 | 39 | IO_B35_LN7 | M20 | opad_startup |  | J12 | 39 | NOT CONNECTED(NC) | IO_B35_LN7 | M20
Startup 2 | pad2_startup | opad2_startup | J12 | 28 | IO_B35_LN4 | D20 | opad2_startup |  | J12 | 28 | LDAC_bar | IO_B35_LN4 | D20 | bLDAC
|  | opad_cal_control | J12 | 43 | IO_B35_LP9 | L19 | opad_cal_control |  | J12 | 43 | Q_9 | IO_B35_LP9 | L19 | {Q[9]}
Data Out 1 | pad_DataOut1 | opad_DataOut1 | J12 | 45 | IO_B35_LN9 | L20 | opad_DataOut1 |  | J12 | 45 | Q_8 | IO_B35_LN9 | L20 | {Q[8]}
Data Out 2 | pad_DataOut2 | opad_DataOut2 | J12 | 47 | IO_B35_LP11 | L16 | opad_DataOut2 |  | J12 | 47 | SDN_8 | IO_B35_LP11 | L16 | {SHDN[8]}
Data Out1 ASIC2 | pad2_DataOut1 | opad2_DataOut1 | J12 | 42 | IO_B35_LP10 | K19 | opad2_DataOut1 |  | J12 | 42 | SDN_11 | IO_B35_LP10 | K19 | {SHDN[11]}
Data Out2 ASIC2 | pad2_DataOut2 | opad2_DataOut2 | J12 | 44 | IO_B35_LN10 | J19 | opad2_DataOut2 |  | J12 | 44 | Q_11 | IO_B35_LN10 | J19 | {Q[11]}
|  | opad2_cal_control | J12 | 49 | IO_B35_LN11 | L17 | opad2_cal_control |  | J12 | 49 | NOT CONNECTED(NC) | IO_B35_LN11 | L17
Clock | pad_CLK | opad_CLK | J12 | 46 | IO_B35_LP12 | K17 | opad_CLK |  | J12 | 46 | SDN_4 | IO_B35_LP12 | K17 | {SHDN[4]}
Clock ASIC2 | pad2_CLK | opad2_CLK | J12 | 48 | IO_B35_LN12 | K18 | opad2_CLK |  | J12 | 48 | Q_4 | IO_B35_LN12 | K18 | {Q[4]}
|  | OSCILLATOR_200MHZ | J12 | 53 | IO_B35_LP13 | H16 | OSC_200MHz |  | J12 | 53 | SDN_10 | IO_B35_LP13 | H16 | {SHDN[10]}
Test Point 1 | oTP1 | oTP1 | J12 | 52 | IO_B35_LN13 | H17 | No signal in .xdc |  | J12 | 52 | Q_10 | IO_B35_LP14 | J18 | {Q[10]}
Test Point 2 | oTP2 | oTP2 | J12 | 54 | IO_B35_LN14 | H18 | i2c0_scl_io |  | J12 | 54 | Q_6 | IO_B35_LN14 | H18 | {Q[6]}
Test Point 3 | oTP3 | oTP3 | J12 | 56 | IO_B35_LP16 | G17 | oTP3 |  | J12 | 56 | SDN_6 | IO_B35_LP16 | G17 | {SHDN[6]}
Test Point 4 | oTP4 | oTP4 | J12 | 58 | IO_B35_LN16 | G18 | oTP4 |  | J12 | 58 | Q_5 | IO_B35_LN16 | G18 | {Q[5]}
DeltaT | pad_deltaT | opad_deltaT | J12 | 57 | IO_B35_LP15 | F19 | opad_deltaT |  | J12 | 57 | Q_15 | IO_B35_LP15 | F19 | {Q[15]}
|  | opad2_deltaT | J12 | 59 | IO_B35_LN15 | F20 | opad2_deltaT |  | J12 | 59 | SDN_13 | IO_B35_LN15 | F20 | {SHDN[13]}
|  | oLVDS0 | J12 | 63 | IO_B35_LP17 | J20 | {oLVDS[1]} |  | J12 | 63 | Q_13 | IO_B35_LP17 | J20 | {Q[13]}
|  | oLVDS1 | J12 | 65 | IO_B35_LN17 | H20 | {oLVDS[0]} |  | J12 | 65 | SDN_14 | IO_B35_LN17 | H20 | {SHDN[14]}
|  | oLVDS2 | J12 | 67 | IO_B35_LP19 | H15 | {oLVDS[3]} |  | J12 | 67 | Q_14 | IO_B35_LP19 | H15 | {Q[14]}
|  | oLVDS3 | J12 | 69 | IO_B35_LN19 | G15 | {oLVDS[2]} |  | J12 | 69 | SDN_12 | IO_B35_LN19 | G15 | {SHDN[12]}
|  | oLVDS4 | J12 | 73 | IO_B35_LP21 | N15 | {oLVDS[5]} |  | J12 | 73 | Q_12 | IO_B35_LP21 | N15 | {Q[12]}
|  | oLVDS5 | J12 | 75 | IO_B35_LN21 | N16 | {oLVDS[4]} |  | J12 | 75 | SDN_3 | IO_B35_LN21 | N16 | {SHDN[3]}
|  | oLVDS6 | J12 | 77 | IO_B35_LP23 | M14 | {oLVDS[7]} |  | J12 | 77 | Q_3 | IO_B35_LP23 | M14 | {Q[3]}
|  | oLVDS7 | J12 | 79 | IO_B35_LN23 | M15 | {oLVDS[6]} |  | J12 | 79 | SDN_1 | IO_B35_LN23 | M15 | {SHDN[1]}
|  | oLVDS8 | J12 | 78 | IO_B35_LN24 | J16 | {oLVDS[9]} |  | J12 | 78 | Q_1 | IO_B35_LN24 | J16 | {Q[1]}
|  | oLVDS9 | J12 | 76 | IO_B35_LP24 | K16 | {oLVDS[8]} |  | J12 | 76 | SDN_2 | IO_B35_LP24 | K16 | {SHDN[2]}
|  | oLVDS10 | J12 | 74 | IO_B35_LN22 | L15 | {oLVDS[11]} |  | J12 | 74 | Q_2 | IO_B35_LN22 | L15 | {Q[2]}
|  | oLVDS11 | J12 | 72 | IO_B35_LP22 | L14 | {oLVDS[10]} |  | J12 | 72 | SDN_0 | IO_B35_LP22 | L14 | {SHDN[0]}
|  | oLVDS12 | J12 | 68 | IO_B35_LN20 | J14 | {oLVDS[13]} |  | J12 | 68 | Q_0 | IO_B35_LN20 | J14 | {Q[0]}
|  | oLVDS13 | J12 | 66 | IO_B35_LP20 | K14 | {oLVDS[12]} |  | J12 | 66 | SDN_7 | IO_B35_LP20 | K14 | {SHDN[7]}
|  | oLVDS14 | J12 | 64 | IO_B35_LN18 | G20 | {oLVDS[15]} |  | J12 | 64 | Q_7 | IO_B35_LN18 | G20 | {Q[7]}
|  | oLVDS15 | J12 | 62 | IO_B35_LP18 | G19 | {oLVDS[14]} |  | J12 | 62 | SDN_5 | IO_B35_LP18 | G19 | {SHDN[5]}
External POR | pad_Ext_POR | opad_Ext_POR | J11 | 26 | IO_B34_LP1 | T11 | opad_Ext_POR |  | J11 | 26 | fPAD1_DATAOUT2 | IO_B34_LP1 | T11 | opad_DataOut2
Reset EXT | pad_RST_EXT | opad_RST_EXT | J11 | 38 | IO_B34_LN5 | T15 | opad_RST_EXT |  | J11 | 38 | fPAD1_EXT_POR | IO_B34_LN5 | T15 | opad_Ext_POR
Reset EXT2 | pad2_RST_EXT | opad2_RST_EXT | J11 | 36 | IO_B34_LP5 | T14 | opad2_RST_EXT |  | J11 | 36 | fPAD1_DATAIN | IO_B34_LP5 | T14 | opad_DataIn
I2C SDA | SDA | SDA | J11 | 28 | IO_B34_LN1 | T10 | FPGA_I2C_sda_io |  | J11 | 28 | fPAD1_CLKIN2 | IO_B34_LN1 | T10 | opad_CLKin2
I2C SCL | SCL | SCL | J11 | 30 | IO_B34_LP3 | U13 | FPGA_I2C_scl_io |  | J11 | 30 | fPAD1_CTRL | IO_B34_LP3 | U13 | opad_control
Trigger | TRIGGER | TRIGGER | J11 | 32 | IO_B34_LN3 | V13 | TRIGGER |  | J11 | 32 | fPAD1_DATAOUT1 | IO_B34_LN3 | V13 | opad_DataOut1
[9 empty] | J11 | 6 | NOT CONNECTED(NC) | JTAG_TCK
[9 empty] | J11 | 8 | NOT CONNECTED(NC) | JTAG_TCK
[9 empty] | J11 | 10 | NOT CONNECTED(NC) | JTAG_TDI
[9 empty] | J11 | 11 | Clk2_Out. | IO_B13_LP12 | T9 | opad2_CLK
[9 empty] | J11 | 12 | NOT CONNECTED(NC) | JTAG_TDO
[9 empty] | J11 | 14 | NOT CONNECTED(NC) | JTAG_NTRST
[9 empty] | J11 | 16 | fPAD1_SEL_DEF_DATA | IO_B13_LP14 | Y9 | opad_selDefData
[9 empty] | J11 | 18 | fPAD1_SER_OUT_CNT | IO_B13_LN14 | Y8 | opad_serialOutCnt
[9 empty] | J11 | 20 | fPAD1_CAL_CTRL | IO_B13_LP21 | V11 | opad_cal_control
[9 empty] | J11 | 22 | fPAD1_CLKIN | IO_B13_LN21 | V10 | opad_CLKin
[9 empty] | J11 | 24 | Gnd | GND
[9 empty] | J11 | 34 | GND | GND
[9 empty] | J11 | 40 | fPAD1_DeltaT | IO_B34_LP7 | Y16 | opad_deltaT
[9 empty] | J11 | 42 | fPAD1_LOADDATA | IO_B34_LN7 | Y17 | opad_loadData
[9 empty] | J11 | 44 | GND | GND
[9 empty] | J11 | 45 | fPAD2_CAL_CTRL | IO_B34_LP11 | U14 | opad2_cal_control
[9 empty] | J11 | 46 | NOT CONNECTED(NC) | HDMI_DATA2
[9 empty] | J11 | 47 | fPAD2_DATAOUT1 | IO_B34_LN11 | U15 | opad2_DataOut1
[9 empty] | J11 | 48 | NOT CONNECTED(NC) | HDMI_DATA3
[9 empty] | J11 | 50 | NOT CONNECTED(NC) | HDMI_DATA6
[9 empty] | J11 | 15 | VDDIO_13_PL | VDDIO
[9 empty] | J11 | 17 | ClkSyncOut | IO_B13_LP13 | Y7 | ClkSyncOut
[9 empty] | J11 | 19 | ClkSyncIn | IO_B13_LN13 | Y6 | ClkSyncIn
[9 empty] | J11 | 23 | fPAD2_CTRL | IO_B13_LN15 | W8 | opad2_control
[9 empty] | J11 | 21 | fPAD2_CLKIN2 | IO_B13_LP15 | V8 | opad2_CLKin2
[9 empty] | J11 | 25 | GND
[9 empty] | J11 | 27 | fPAD2_DATAOUT2 | IO_B34_LP2 | T12 | opad2_DataOut2
[9 empty] | J11 | 29 | fPAD2_DATAIN | IO_B34_LN2 | U12 | opad2_DataIn
[9 empty] | J11 | 31 | fPAD2_DeltaT | IO_B34_LP4 | V12 | opad2_deltaT
[9 empty] | J11 | 35 | GND
[9 empty] | J11 | 37 | fPAD2_LOADDATA | IO_B34_LP6 | P14 | opad2_loadData
[9 empty] | J11 | 39 | fPAD2_SEL_DEF_DATA | IO_B34_LN6 | R14 | opad2_selDefData
[9 empty] | J11 | 41 | fPAD2_SER_OUT_CNT | IO_B34_LP8 | W14 | opad2_serialOutCnt
[9 empty] | J11 | 43 | fPAD2_CLKIN | IO_B34_LN8 | Y14 | opad2_CLKin
[9 empty] | J11 | 76 | i2c_sda |  | P15
[9 empty] | J11 | 78 | i2c_scl |  | P16
[9 empty] | J12 | 21 | Gnd
[9 empty] | J12 | 31 | Gnd
[9 empty] | J12 | 41 | Gnd
[9 empty] | J12 | 51 | VDDIO_35_PL | VDDIO_35_PL
[9 empty] | J12 | 55 | SDN_15
[9 empty] | J12 | 61 | Gnd
[9 empty] | J12 | 71 | Gnd
[9 empty] | J12 | 60 | Gnd
[9 empty] | J12 | 70 | Gnd
[9 empty] | J12 | 80 | Gnd